## Sheet1
| made by | www.canchecked.de
|  |  |  | Resolution | InData | Offset | Multi | Divisor | Resulting value
Sensor |  |  |  | 1 | 1023 | -102 | 1833 | 10000 | 168.8193
Voltage | Value
0.5 | 0 | adjust both
4.5 | 150 | adjust both
0 | -18.75 | translated to 0V | m | 37.5
5 | 168.75 | transated to 5V | b | -18.75
Can Bus input
0V | 0 | adjust this (0 for CANchecked MCE18/CFE18/MFD28/MFD15/MFD32)
5V | 1023 | adjust this (1023 for CANchecked MCE18/CFE18/MFD28/MFD15/MFD32)
Instruction:
| 1) | enter sensor value and voltage 1
| 2) | enter sensor value and voltage 2
| 3) | enter 0V can bus input value
| 4) | enter 5V can bus input value
| 5) | adjust resolution so multiply is <32.000
| 6) | verifiy with can input value
Example 150psi sensor:
0,5 / 0
4,5 / 150
Resolution: 1
Example Type K converter
0: 0
5: 1250
Resolution: 1
Example 10bar sensor
0,5: 0
4,5: 10
Resolution: 1